## Standard Calculator
AquaAir Ultra
Pressure Loss Calculator
AquaAir Ultra Unit | # of Diffusers | Total Flow Rate (CFM) | Air Flow per Diffuser (CFM) | MAX Pressure
Enter appropriate information into yellow highlighted cells to determine if application is acceptable or not based on total pressure loss
AquaAir Ultra 1 | 1 | 2.4 | 2.4 | 25 | Select AquaAir Ultra System from dropdown list | AquaAir Ultra 1
AquaAir Ultra 2 Shallow | 2 | 2.4 | 1.2 | 25 |  | # of Diffusers | 1
AquaAir Ultra 2 | 2 | 5 | 2.5 | 25 |  | Total Flow Rate (CFM) | 2.4
AquaAir Ultra 3 | 3 | 5 | 1.6667 | 25 |  | Air Flow per Diffuser (CFM) | 2.4
AquaAir Ultra 3 High Flow | 3 | 10 | 3.3333 | 25 |  | MAX System Pressure (psi) | 25
AquaAir Ultra 4 | 4 | 10 | 2.5 | 25
AquaAir Ultra 5 | 5 | 10 | 2 | 25 | Select Tubing Size from dropdown list | 1/2" Super Sink Tubing
AquaAir Ultra 5 High Flow | 5 | 15 | 3 | 25 |  | I.D. (in) | 0.58
AquaAir Ultra 6 | 6 | 10 | 1.6667 | 25
AquaAir Ultra 6 High Flow | 6 | 15 | 2.5 | 25 | Enter Depth of the Deepest Diffuser (ft) | 10
AquaAir Ultra 7 | 7 | 15 | 2.1429 | 25
AquaAir Ultra 8 | 8 | 15 | 1.875 | 25 | Enter the Longest Tubing Length (ft) | 200
AquaAir Ultra 8 High Flow | 8 | 20 | 2.5 | 25
AquaAir Ultra 9 | 9 | 15 | 1.6667 | 25 | Estimated Pressure Loss (psi) | 6.0317
AquaAir Ultra 9 High Flow | 9 | 20 | 2.2222 | 25
AquaAir Ultra 10 | 10 | 20 | 2 | 25 | Pressure Loss must be less than MAX System Pressure | Acceptable Application
AquaAir Ultra 11 | 11 | 20 | 1.8182 | 25
AquaAir Ultra 12 | 12 | 20 | 1.6667 | 25
AquaAir Ultra 3 Rotary Vane | 3 | 9.4 | 3.1333 | 10
AquaAir Ultra 4 Rotary Vane | 4 | 9.4 | 2.35 | 10
AquaAir Ultra 5 Rotary Vane | 5 | 11.8 | 2.36 | 10
AquaAir Ultra 6 Rotary Vane | 6 | 11.8 | 1.9667 | 10
Solar AquaAir Ultra 1 w/1 Diffuser | 1 | 0.7 | 0.7 | 25
Solar AquaAir Ultra 1 w/2 Diffusers | 2 | 0.7 | 0.35 | 25
Solar AquaAir Ultra 2 w/2 Diffusers | 2 | 1.4 | 0.7 | 25
Solar AquaAir Ultra 2 w/3 Diffusers | 3 | 1.4 | 0.46667 | 25
Solar AquaAir Ultra 2 w/4 Diffusers | 4 | 1.4 | 0.35 | 25
1/2" Super Sink Tubing | 0.58
5/8" Super Sink Tubing | 0.63

## Remote Manifold Calculator
AquaAir Ultra with Remote Manifold
Pressure Loss Calculator
Enter appropriate information into yellow highlighted cells to determine if application is acceptable or not based on total pressure loss
AquaAir Ultra Unit | # of Diffusers | Total Flow Rate (CFM) | Air Flow per Diffuser (CFM) | MAX Pressure
AquaAir Ultra 1 | 1 | 2.4 | 2.4 | 25 | Select AquaAir Ultra System from dropdown list | AquaAir Ultra 1
AquaAir Ultra 2 Shallow | 2 | 2.4 | 1.2 | 25 |  | # of Diffusers | 1
AquaAir Ultra 2 | 2 | 5 | 2.5 | 25 |  | Total Flow Rate (CFM) | 2.4
AquaAir Ultra 3 | 3 | 5 | 1.6667 | 25 |  | Air Flow per Diffuser (CFM) | 2.4
AquaAir Ultra 3 High Flow | 3 | 10 | 3.3333 | 25 |  | MAX System Pressure (psi) | 25
AquaAir Ultra 4 | 4 | 10 | 2.5 | 25
AquaAir Ultra 5 | 5 | 10 | 2 | 25 | Enter Pipe I.D. from AquaAir Ultra System to Remote Manifold (in) | 1
AquaAir Ultra 5 High Flow | 5 | 15 | 3 | 25
AquaAir Ultra 6 | 6 | 10 | 1.6667 | 25 | Enter the Pipe Length from AquaAir Ultra System to the Remote Manifold (ft) | 1000
AquaAir Ultra 6 High Flow | 6 | 15 | 2.5 | 25
AquaAir Ultra 7 | 7 | 15 | 2.1429 | 25 | Select Tubing Size from dropdown list | 1/2" Super Sink Tubing
AquaAir Ultra 8 | 8 | 15 | 1.875 | 25 |  | I.D. (in.) | 0.58
AquaAir Ultra 8 High Flow | 8 | 20 | 2.5 | 25
AquaAir Ultra 9 | 9 | 15 | 1.6667 | 25 | Enter Depth of the Deepest Diffuser (ft) | 10
AquaAir Ultra 9 High Flow | 9 | 20 | 2.2222 | 25
AquaAir Ultra 10 | 10 | 20 | 2 | 25 | Enter the Longest Tubing Length from the Remote Manifold to the Diffuser (ft) | 500
AquaAir Ultra 11 | 11 | 20 | 1.8182 | 25
AquaAir Ultra 12 | 12 | 20 | 1.6667 | 25 | Estimated Pressure Loss (psi) | 7.1864
AquaAir Ultra 3 Rotary Vane | 3 | 9.4 | 3.1333 | 10
AquaAir Ultra 4 Rotary Vane | 4 | 9.4 | 2.35 | 10 | Pressure Loss must be less than MAX System Pressure | Acceptable Application
AquaAir Ultra 5 Rotary Vane | 5 | 11.8 | 2.36 | 10
AquaAir Ultra 6 Rotary Vane | 6 | 11.8 | 1.9667 | 10
Solar AquaAir Ultra 1 w/1 Diffuser | 1 | 0.7 | 0.7 | 25
Solar AquaAir Ultra 1 w/2 Diffusers | 2 | 0.7 | 0.35 | 25
Solar AquaAir Ultra 2 w/2 Diffusers | 2 | 1.4 | 0.7 | 25
Solar AquaAir Ultra 2 w/3 Diffusers | 3 | 1.4 | 0.46667 | 25
Solar AquaAir Ultra 2 w/4 Diffusers | 4 | 1.4 | 0.35 | 25
1/2" Super Sink Tubing | 0.58
5/8" Super Sink Tubing | 0.63