## 60Hz Unit (ft)
60 Hz Unit Cable Sizing Chart
IMPORTANT - Maximum recommended cable lengths referenced are measured from Control Panel to In-water motor. To ensure proper sized cable runs AquaMaster® recommends consulting a Licensed Electrician to properly size any underground cable from the main power source to our control panel. Cable runs to the panel located away from main power source requires recalculating voltage drop to insure proper cable sizing. For acceptable performance and warranty qualification, minimum voltage at the motor (not the control panel) shall be 208V for 1-5HP and 220V for 7.5-25HP applications. Actual voltage to motor will affect your fountain's performance which may require upsizing the unit cable or use of a boost transformer. Please contact AquaMaster® if assistance is required.
Single Phase 3 Conductor |  |  | 3 Conductor Copper Wire Gauge Size
Unit | Volts | Approx Amps | #14 (ft) | #12 (ft) | #10 (ft) | #8 (ft) | #6 (ft) | #4 (ft) | #2 (ft)
½ HP | 120 | 5.6 | 150 | 250 | 450 | 650 | 1050 | 1700 | 2650
½ HP | 208-240 | 2.8 | 600 | 900 | 1550 | 2350 | 3750 | 5950 | 9250
4 Conductor: Required on all 1 - 10HP Single Phase & Three Phase Aerators
Single Phase 4 Conductor |  |  | 4 Conductor Copper Wire Gauge Size
Unit | Volts | Approx Amps | #14 (ft) | #12 (ft) | #10 (ft) | #8 (ft) | #6 (ft) | #4 (ft) | #2 (ft)
1 HP | 120 | 19 | -- | -- | 100 | 200 | 300 | 500 | 750
1 HP | 208-240 | 9.6 | -- | 250 | 450 | 650 | 1100 | 1750 | 2700
2 HP | 208-240 | 12.6 | -- | 200 | 300 | 500 | 800 | 1300 | 2050
3½ HP | 208-240 | 15.2 | -- | -- | 250 | 400 | 700 | 1100 | 1700
5 HP | 208-240 | 27.1 | -- | -- | -- | 250 | 350 | 600 | 950
7½ HP | 220-240* | 42 | -- | -- | -- | 150 | 250 | 400 | 650
* The 7.5HP-25HP models require a minimum voltage of 220V.
Three Phase 4 Conductor |  |  | 4 Conductor Copper Wire Gauge Size
Unit | Volts | Approx Amps | #14 (ft) | #12 (ft) | #10 (ft) | #8 (ft) | #6 (ft) | #4 (ft) | #2 (ft)
1 HP | 208-240 | 5.4 | -- | 550 | 900 | 1400 | 2250 | 3550 | 5550
1 HP | 440-480 | 2.7 | -- | 2350 | 3900 | 6000 | 9600 | 15150 | 23500
2 HP | 208-240 | 6.3 | -- | 450 | 750 | 1200 | 1900 | 3050 | 4750
2 HP | 440-480 | 3.1 | -- | 2050 | 3400 | 5250 | 8350 | 13200 | 20450
3 HP | 208-240 | 10.1 | -- | 300 | 450 | 750 | 1200 | 1900 | 2950
3 HP | 440-480 | 5.1 | -- | 1200 | 2050 | 3150 | 5050 | 8000 | 12450
5 HP | 208-240 | 18 | -- | -- | 250 | 400 | 650 | 1050 | 1650
5 HP | 440-480 | 9 | -- | 700 | 1150 | 1800 | 2850 | 4550 | 7050
7½ HP | 220-240* | 26.4 | -- | -- | -- | 300 | 450 | 750 | 1200
7½HP | 440-480 | 13.2 | -- | 450 | 800 | 1200 | 1950 | 3100 | 4800
* The 7.5HP-25HP models require a minimum voltage of 220V.
Volcano II Cable Sizing Chart
Single Phase 4 Conductor |  |  | 4 Conductor Copper Wire Gauge Size
Unit | Volts | Approx Amps | #14 (ft) | #12 (ft) | #10 (ft) | #8 (ft) | #6 (ft) | #4 (ft) | #2 (ft)
½ | 120 | 7 | 100 | 200 | 350 | 550 | 850 | 1350 | 2100
½ | 208-240 | 3.5 | 450 | 700 | 1200 | 1900 | 3000 | 4750 | 7400
Volcano III Cable Sizing Chart
Single Phase 4 Conductor |  |  | 4 Conductor Copper Wire Gauge Size
1½ | 208-240 | 8 | - | 300 | 500 | 800 | 1300 | 2100 | 3250
3½ | 208-240 | 16 | - | 150 | 250 | 400 | 650 | 1050 | 1600
5½ | 208-240 | 26 | - | - | - | 250 | 400 | 600 | 1000
Three Phase 4 Conductor |  |  | 4 Conductor Copper Wire Gauge Size
Unit | Volts | Approx Amps | #14 (ft) | #12 (ft) | #10 (ft) | #8 (ft) | #6 (ft) | #4 (ft) | #2 (ft)
1½ | 208-240 | 6 | - | 500 | 800 | 1250 | 2000 | 3200 | 5000
1½ | 440-480 | 3 | - | 2100 | 3500 | 5400 | 8600 | 13650 | 21150
3½ | 208-240 | 11 | - | 250 | 450 | 700 | 1100 | 1750 | 2700
3½ | 440-480 | 5.5 | - | 1150 | 1900 | 2950 | 4700 | 7450 | 11500
5½ | 208-240 | 16 | - | 150 | 300 | 450 | 750 | 1200 | 1850
5½ | 440-480 | 8 | - | 750 | 1300 | 2000 | 3200 | 5100 | 7900
Galaxy Select Cable Sizing Chart
Single Phase 4 Conductor |  |  | 4 Conductor Copper Wire Gauge Size
Unit | Volts | Approx Amps | #14 (ft) | #12 (ft) | #10 (ft) | #8 (ft) | #6 (ft) | #4 (ft) | #2 (ft)
10 HP | 220-240* | 58 | -- | -- | -- | -- | 150 | 300 | 450
Three Phase 4 Conductor |  |  | 4 Conductor Copper Wire Gauge Size
Unit | Volts | Approx Amps | #14 (ft) | #12 (ft) | #10 (ft) | #8 (ft) | #6 (ft) | #4 (ft) | #2 (ft)
10 HP | 220-240* | 34 | -- | -- | -- | 200 | 350 | 600 | 900
10 HP | 440-480 | 17 | -- | -- | 600 | 950 | 1500 | 2400 | 3700
15 HP | 220-240* | 44 | -- | -- | -- | 150 | 250 | 450 | 700
15 HP | 440-480 | 22 | -- | -- | -- | 700 | 1150 | 1850 | 2850
20 HP | 220-240* | 54 | -- | -- | -- | -- | 200 | 350 | 550
20 HP | 440-480 | 27 | -- | -- | -- | 600 | 950 | 1500 | 2350
25 HP | 220-240* | 64 | -- | -- | -- | -- | 200 | 300 | 450
25 HP | 440-480 | 32 | -- | -- | -- | 500 | 800 | 1250 | 1950
* The 7.5HP-25HP models require a minimum voltage of 220V.

## 60Hz Unit (m)
60 Hz Unit Cable Sizing Chart
IMPORTANT - Maximum recommended cable lengths referenced are measured from Control Panel to In-water motor. To ensure proper sized cable runs AquaMaster® recommends consulting a Licensed Electrician to properly size any underground cable from the main power source to our control panel. Cable runs to the panel located away from main power source requires recalculating voltage drop to insure proper cable sizing. For acceptable performance and warranty qualification, minimum voltage at the motor (not the control panel) shall be 208V for 1-5HP and 220V for 7.5-25HP applications. Actual voltage to motor will affect your fountain's performance which may require upsizing the unit cable or use of a boost transformer. Please contact AquaMaster® if assistance is required.
Single Phase 3 Conductor |  |  | 3 Conductor Copper Wire Gauge Size
Unit | Volts | Approx Amps | #14 (m) | #12 (m) | #10 (m) | #8 (m) | #6 (m) | #4 (m) | #2 (m)
½ HP | 120 | 5.6 | 46 | 76 | 137 | 198 | 320 | 518 | 808
½ HP | 208-240 | 2.8 | 183 | 274 | 472 | 716 | 1143 | 1814 | 2819
4 Conductor: Required on all 1 - 10HP Single Phase & Three Phase Aerators
Single Phase 4 Conductor |  |  | 4 Conductor Copper Wire Gauge Size
Unit | Volts | Approx Amps | #14 (m) | #12 (m) | #10 (m) | #8 (m) | #6 (m) | #4 (m) | #2 (m)
1 HP | 120 | 19 | -- | -- | 30 | 61 | 91 | 152 | 229
1 HP | 208-240 | 9.6 | -- | 76 | 137 | 198 | 335 | 533 | 823
2 HP | 208-240 | 12.6 | -- | 61 | 91 | 152 | 244 | 396 | 625
3½ HP | 208-240 | 15.2 | -- | -- | 76 | 122 | 213 | 335 | 518
5 HP | 208-240 | 27.1 | -- | -- | -- | 76 | 107 | 183 | 290
7½ HP | 220-240* | 42 | -- | -- | -- | 46 | 76 | 122 | 198
* The 7.5HP-25HP models require a minimum voltage of 220V.
Three Phase 4 Conductor |  |  | 4 Conductor Copper Wire Gauge Size
Unit | Volts | Approx Amps | #14 (m) | #12 (m) | #10 (m) | #8 (m) | #6 (m) | #4 (m) | #2 (m)
1 HP | 208-240 | 5.4 | -- | 168 | 274 | 427 | 686 | 1082 | 1692
1 HP | 440-480 | 2.7 | -- | 716 | 1189 | 1829 | 2926 | 4618 | 7163
2 HP | 208-240 | 6.3 | -- | 137 | 229 | 366 | 579 | 930 | 1448
2 HP | 440-480 | 3.1 | -- | 625 | 1036 | 1600 | 2545 | 4023 | 6233
3 HP | 208-240 | 10.1 | -- | 910 | 137 | 229 | 366 | 579 | 899
3 HP | 440-480 | 5.1 | -- | 366 | 625 | 960 | 1539 | 2438 | 3795
5 HP | 208-240 | 18 | -- | -- | 76 | 122 | 198 | 320 | 503
5 HP | 440-480 | 9 | -- | 21 | 351 | 549 | 869 | 1387 | 2149
7½ HP | 220-240* | 26.4 | -- | - | -- | 91 | 137 | 229 | 366
7½HP | 440-480 | 13.2 | -- | 137 | 244 | 366 | 594 | 945 | 1463
* The 7.5HP-25HP models require a minimum voltage of 220V.
Volcano II Cable Sizing Chart
Single Phase 4 Conductor |  |  | 4 Conductor Copper Wire Gauge Size
Unit | Volts | Approx Amps | #14 (m) | #12 (m) | #10 (m) | #8 (m) | #6 (m) | #4 (m) | #2 (m)
½ | 120 | 7 | 30 | 61 | 107 | 168 | 259 | 411 | 640
½ | 208-240 | 3.5 | 137 | 213 | 366 | 579 | 914 | 1448 | 2256
Volcano III Cable Sizing Chart
Single Phase 4 Conductor |  |  | 4 Conductor Copper Wire Gauge Size
1½ | 208-240 | 8 | - | 91 | 152 | 244 | 396 | 640 | 991
3½ | 208-240 | 16 | - | 46 | 76 | 122 | 198 | 320 | 488
5½ | 208-240 | 26 | - | - | - | 76 | 122 | 183 | 305
Three Phase 4 Conductor |  |  | 4 Conductor Copper Wire Gauge Size
Unit | Volts | Approx Amps | #14 (m) | #12 (m) | #10 (m) | #8 (m) | #6 (m) | #4 (m) | #2 (m)
1½ | 208-240 | 6 | - | 152 | 244 | 381 | 610 | 975 | 1524
1½ | 440-480 | 3 | - | 640 | 1067 | 1646 | 2621 | 4161 | 6447
3½ | 208-240 | 11 | - | 76 | 137 | 213 | 335 | 533 | 823
3½ | 440-480 | 5.5 | - | 351 | 579 | 899 | 1433 | 2271 | 3505
5½ | 208-240 | 16 | - | 46 | 91 | 137 | 229 | 366 | 564
5½ | 440-480 | 8 | - | 229 | 396 | 610 | 975 | 1554 | 2408
Galaxy Select Cable Sizing Chart
Single Phase 4 Conductor |  |  | 4 Conductor Copper Wire Gauge Size
Unit | Volts | Approx Amps | #14 (m) | #12 (m) | #10 (m) | #8 (m) | #6 (m) | #4 (m) | #2 (m)
10 HP | 220-240* | 58 | -- | -- | -- | -- | 46 | 91 | 137
Three Phase 4 Conductor |  |  | 4 Conductor Copper Wire Gauge Size
Unit | Volts | Approx Amps | #14 (m) | #12 (m) | #10 (m) | #8 (m) | #6 (m) | #4 (m) | #2 (m)
10 HP | 220-240* | 34 | -- | -- | -- | 61 | 107 | 183 | 274
10 HP | 440-480 | 17 | -- | -- | 183 | 290 | 457 | 732 | 1128
15 HP | 220-240* | 44 | -- | -- | -- | 46 | 76 | 137 | 213
15 HP | 440-480 | 22 | -- | -- | -- | 213 | 351 | 564 | 869
20 HP | 220-240* | 54 | -- | -- | -- | -- | 61 | 107 | 168
20 HP | 440-480 | 27 | -- | -- | -- | 183 | 290 | 457 | 716
25 HP | 220-240* | 64 | -- | -- | -- | -- | 61 | 91 | 137
25 HP | 440-480 | 32 | -- | -- | -- | 152 | 244 | 381 | 594
* The 7.5HP-25HP models require a minimum voltage of 220V.

## 50Hz Unit (ft)
50 Hz Unit Cable Sizing Chart
Maximum recommended length from fountain to electrical source, shown in meters. Wire gauge is shown in AWG. AquaMaster recommends consulting a Licensed Electrician to properly size any underground cable from the main power source to our fountain. Please contact AquaMaster if assistance is required.
Single Phase 4 Conductor |  |  | 4 Conductor Copper Wire Gauge Size
Unit | Volts | Approx Amps | #14 (ft) | #12 (ft) | #10 (ft) | #8 (ft) | #6 (ft) | #4 (ft) | #2 (ft)
½ HP | 220-230 | 3 | 550 | 900 | 1500 | 2350 | 3700 | 5900 | 9150
Single Phase 4 Conductor |  |  | 4 Conductor Copper Wire Gauge Size
Unit | Volts | Approx Amps | #14 (ft) | #12 (ft) | #10 (ft) | #8 (ft) | #6 (ft) | #4 (ft) | #2 (ft)
1 HP | 220-230 | 8 | -- | 300 | 550 | 850 | 1400 | 2200 | 3400
2 HP | 220-230 | 10.5 | -- | 250 | 400 | 650 | 1050 | 1650 | 2600
3½ HP | 220-230 | 19 | -- | -- | 200 | 350 | 550 | 900 | 1400
5 HP | 220-230 | 24 | -- | -- | 150 | 250 | 450 | 700 | 1100
* The 7.5HP and 10HP 1PH models require a minimum voltage of 220V.
Three Phase 4 Conductor |  |  | 4 Conductor Copper Wire Gauge Size
Unit | Volts | Approx Amps | #14 (ft) | #12 (ft) | #10 (ft) | #8 (ft) | #6 (ft) | #4 (ft) | #2 (ft)
1 HP | 380-415 | 2.6 | -- | 2100 | 3500 | 5400 | 8600 | 13600 | 21050
2 HP | 380-415 | 3.7 | -- | 1450 | 2450 | 3800 | 6050 | 9550 | 14800
3 HP | 380-415 | 5 | -- | 1050 | 1800 | 2800 | 4450 | 7050 | 10950
5 HP | 380-415 | 8 | -- | 650 | 1100 | 1750 | 2750 | 4400 | 6850
7½HP | 380-415 | 12 | -- | 450 | 750 | 1150 | 1850 | 2950 | 4550
10 HP | 380-415 | 18 | -- | -- | 500 | 750 | 1200 | 1950 | 3000
15 HP | 380-415 | 23 | -- | -- | 350 | 600 | 750 | 1500 | 2350
25 HP | 380-415 | 38 | -- | -- | -- | 350 | 550 | 900 | 1400
Volcano II Cable Sizing Chart
Single Phase 4 Conductor |  |  | 4 Conductor Copper Wire Gauge Size
Unit | Volts | Approx Amps | #14 (ft) | #12 (ft) | #10 (ft) | #8 (ft) | #6 (ft) | #4 (ft) | #2 (ft)
½ | 220-230 | 3.5 | 500 | 750 | 1300 | 2000 | 3200 | 5050 | 7850
Volcano III Cable Sizing Chart
Single Phase 4 Conductor |  |  | 4 Conductor Copper Wire Gauge Size
1½ | 220-230 | 11 | - | 250 | 400 | 600 | 1000 | 1600 | 2500
Three Phase 4 Conductor |  |  | 4 Conductor Copper Wire Gauge Size
Unit | Volts | Approx Amps | #14 (ft) | #12 (ft) | #10 (ft) | #8 (ft) | #6 (ft) | #4 (ft) | #2 (ft)
1½ | 380-415 | 4 | - | 1350 | 2250 | 3500 | 5600 | 8850 | 13700
3½ | 380-415 | 7 | - | 750 | 1300 | 2000 | 3200 | 5050 | 7800
5½ | 380-415 | 11 | - | 500 | 800 | 1250 | 2000 | 3200 | 4950

## 50Hz Unit (m)
50 Hz Unit Cable Sizing Chart
Maximum recommended length from fountain to electrical source, shown in meters. Wire gauge is shown in AWG. AquaMaster recommends consulting a Licensed Electrician to properly size any underground cable from the main power source to our fountain. Please contact AquaMaster if assistance is required.
Single Phase 4 Conductor |  |  | 4 Conductor Copper Wire Gauge Size
Unit | Volts | Approx Amps | #14 (m) | #12 (m) | #10 (m) | #8 (m) | #6 (m) | #4 (m) | #2 (m)
½ HP | 220-230 | 3 | 168 | 274 | 457 | 716 | 1128 | 1798 | 2789
Single Phase 4 Conductor |  |  | 4 Conductor Copper Wire Gauge Size
Unit | Volts | Approx Amps | #14 (m) | #12 (m) | #10 (m) | #8 (m) | #6 (m) | #4 (m) | #2 (m)
1 HP | 220-230 | 8 | -- | 91 | 168 | 259 | 427 | 671 | 1036
2 HP | 220-230 | 10.5 | -- | 76 | 122 | 198 | 320 | 503 | 792
3½ HP | 220-230 | 19 | -- | -- | 61 | 107 | 168 | 274 | 427
5 HP | 220-230 | 24 | -- | -- | 46 | 76 | 137 | 213 | 335
* The 7.5HP and 10HP 1PH models require a minimum voltage of 220V.
Three Phase 4 Conductor |  |  | 4 Conductor Copper Wire Gauge Size
Unit | Volts | Approx Amps | #14 (m) | #12 (m) | #10 (m) | #8 (m) | #6 (m) | #4 (m) | #2 (m)
1 HP | 380-415 | 2.6 | -- | 640 | 1067 | 1646 | 2621 | 4145 | 6416
2 HP | 380-415 | 3.7 | -- | 442 | 747 | 1158 | 1844 | 2911 | 4511
3 HP | 380-415 | 5 | -- | 320 | 549 | 853 | 1356 | 2149 | 3338
5 HP | 380-415 | 8 | -- | 198 | 335 | 533 | 838 | 1341 | 2088
7½HP | 380-415 | 12 | -- | 137 | 229 | 351 | 564 | 899 | 1387
10 HP | 380-415 | 18 | -- | -- | 152 | 229 | 366 | 594 | 914
15 HP | 380-415 | 23 | -- | -- | 107 | 183 | 229 | 457 | 716
25 HP | 380-415 | 38 | -- | -- | -- | 107 | 168 | 274 | 427
Volcano II Cable Sizing Chart
Single Phase 4 Conductor |  |  | 4 Conductor Copper Wire Gauge Size
Unit | Volts | Approx Amps | #14 (m) | #12 (m) | #10 (m) | #8 (m) | #6 (m) | #4 (m) | #2 (m)
½ | 220-230 | 3.5 | 155 | 239 | 399 | 614 | 977 | 1545 | 2395
Volcano III Cable Sizing Chart
Single Phase 4 Conductor |  |  | 4 Conductor Copper Wire Gauge Size
Unit | Volts | Approx Amps | #14 (m) | #12 (m) | #10 (m) | #8 (m) | #6 (m) | #4 (m) | #2 (m)
1½ | 220-230 | 11 | - | 76 | 122 | 183 | 305 | 488 | 762
Three Phase 4 Conductor |  |  | 4 Conductor Copper Wire Gauge Size
Unit | Volts | Approx Amps | #14 (m) | #12 (m) | #10 (m) | #8 (m) | #6 (m) | #4 (m) | #2 (m)
1½ | 380-415 | 4 | - | 411 | 686 | 1067 | 1707 | 2697 | 4176
3½ | 380-415 | 7 | - | 229 | 396 | 610 | 975 | 1539 | 2377
5½ | 380-415 | 11 | - | 152 | 244 | 381 | 610 | 975 | 1509

## 60Hz Lights
3 Conductor |  |  |  | Copper Wire Gauge Size
Watts Per Fixture | # of Fixtures | Volts | Approx Amps | #14(ft) | #12(ft) | #10(ft) | #14(m) | #12(m) | #10(m)
11 | 2 | 120 | 0.183 | 5250 | 8150 | 13600 | 1600 | 2484 | 4145
11 | 3 | 120 | 0.275 | 3500 | 5450 | 9050 | 1067 | 1661 | 2758
11 | 4 | 120 | 0.367 | 2600 | 4050 | 6800 | 792 | 1234 | 2073
22 | 2 | 120 | 0.283 | 3400 | 5250 | 8800 | 1036 | 1600 | 2682
22 | 3 | 120 | 0.425 | 2250 | 3500 | 5850 | 686 | 1067 | 1783
22 | 4 | 120 | 0.567 | 1700 | 2600 | 4400 | 518 | 792 | 1341
22 | 6 | 120 | 0.85 | 1100 | 1750 | 2900 | 335 | 533 | 884
22 | 8 | 120 | 1.133 | 850 | 1300 | 2200 | 259 | 396 | 671
22 | 12 | 120 | 1.7 | 550 | 850 | 1450 | 168 | 259 | 442
35 | 2 | 120 | 0.583 | 1650 | 2550 | 4250 | 503 | 777 | 1295
35 | 3 | 120 | 0.875 | 1100 | 1700 | 2850 | 335 | 518 | 869
35 | 4 | 120 | 1.167 | 800 | 1250 | 2100 | 244 | 381 | 640
35 | 6 | 120 | 1.75 | 550 | 850 | 1400 | 168 | 259 | 427
35 | 8 | 120 | 2.333 | 400 | 600 | 1050 | 122 | 183 | 320
35 | 12 | 120 | 3.5 | 250 | 400 | 700 | 76 | 122 | 213
5 Conductor |  |  |  | Copper Wire Gauge Size
Watts Per Fixture | # of Fixtures | Volts | Approx Amps | #14(ft) | #10(ft) | #14(m) | #10(m)
20 RGBW | 2 | 120 | 0.333 | 2900 | 7500 | 884 | 2286
20 RGBW | 3 | 120 | 0.5 | 1900 | 5000 | 579 | 1524
20 RGBW | 4 | 120 | 0.667 | 1450 | 3750 | 442 | 1143
40 RGBW | 2 | 120 | 0.667 | 1450 | 3750 | 442 | 1143
40 RGBW | 3 | 120 | 1 | 950 | 2500 | 290 | 762
40 RGBW | 4 | 120 | 1.333 | 700 | 1850 | 213 | 564
40 RGBW | 6 | 120 | 2 | 450 | 1250 | 137 | 381
40 RGBW | 8 | 120 | 2.667 | 350 | 900 | 107 | 274
40 RGBW | 12 | 120 | 4 | 200 | 600 | 61 | 183
Watts Per Fixture | # of Fixtures | Volts | Approx Amps | #12(ft) | #8(ft) | #12(m) | #8(m)
72 RGBW | 1 | 120 | 0.5 | 3000 | 7650 | 914 | 2332
72 RGBW | 2 | 120 | 1 | 1500 | 3800 | 457 | 1158
72 RGBW | 3 | 120 | 1.5 | 1000 | 2550 | 305 | 777
72 RGBW | 4 | 120 | 2 | 750 | 1900 | 229 | 579
72 RGBW | 5 | 120 | 2.5 | 600 | 1500 | 183 | 457
72 RGBW | 6 | 120 | 3 | 500 | 1250 | 152 | 381

## 50Hz Lights
3 Conductor |  |  |  | Copper Wire Gauge Size
Watts Per Fixture | # of Fixtures | Volts | Approx Amps | #14(ft) | #12(ft) | #10(ft) | #14(m) | #12(m) | #10(m)
11 | 2 | 220 | 0.1 | 17700 | 27500 | 45800 | 5394.96 | 8382 | 13959.84
11 | 3 | 220 | 0.15 | 11800 | 18300 | 30550 | 3596.64 | 5577.84 | 9311.64
11 | 4 | 220 | 0.2 | 8850 | 13750 | 22900 | 2697.48 | 4191 | 6979.92
22 | 2 | 220 | 0.155 | 11400 | 17700 | 29550 | 3474.72 | 5394.96 | 9006.84
22 | 3 | 220 | 0.232 | 7600 | 11850 | 19750 | 2316.48 | 3611.88 | 6019.8
22 | 4 | 220 | 0.309 | 5700 | 8900 | 14800 | 1737.36 | 2712.72 | 4511.04
22 | 6 | 220 | 0.464 | 3800 | 5900 | 9850 | 1158.24 | 1798.32 | 3002.28
22 | 8 | 220 | 0.618 | 2850 | 4450 | 7400 | 868.68 | 1356.36 | 2255.52
22 | 12 | 220 | 0.927 | 1900 | 2950 | 4900 | 579.12 | 899.16 | 1493.52
35 | 2 | 220 | 0.318 | 5550 | 8600 | 14400 | 1691.64 | 2621.28 | 4389.12
35 | 3 | 220 | 0.477 | 3700 | 5750 | 9600 | 1127.76 | 1752.6 | 2926.08
35 | 4 | 220 | 0.636 | 2750 | 4300 | 7200 | 838.2 | 1310.64 | 2194.56
35 | 6 | 220 | 0.955 | 1850 | 2850 | 4800 | 563.88 | 868.68 | 1463.04
35 | 8 | 220 | 1.273 | 1350 | 2150 | 3600 | 411.48 | 655.32 | 1097.28
35 | 12 | 220 | 1.909 | 900 | 1400 | 2400 | 274.32 | 426.72 | 731.52
5 Conductor |  |  |  | Copper Wire Gauge Size
Watts Per Fixture | # of Fixtures | Volts | Approx Amps | #14(ft) | #10(ft) | #14(m) | #10(m)
20 RGBW | 2 | 220 | 0.182 | 9700 | 25150 | 2956.56 | 7665.72
20 RGBW | 3 | 220 | 0.273 | 6500 | 16750 | 1981.2 | 5105.4
20 RGBW | 4 | 220 | 0.364 | 4850 | 12550 | 1478.28 | 3825.24
40 RGBW | 2 | 220 | 0.364 | 4850 | 12550 | 1478.28 | 3825.24
40 RGBW | 3 | 220 | 0.545 | 3250 | 8400 | 990.6 | 2560.32
40 RGBW | 4 | 220 | 0.727 | 2400 | 6300 | 731.52 | 1920.24
40 RGBW | 6 | 220 | 1.091 | 1600 | 4200 | 487.68 | 1280.16
40 RGBW | 8 | 220 | 1.455 | 1200 | 3150 | 365.76 | 960.12
40 RGBW | 12 | 220 | 2.182 | 800 | 2100 | 243.84 | 640.08